## Cover
Group 3 UAS -- MBSE System Requirements Register
Tailless Flying Wing ¦ DoD Group 3 UAS ¦ Rev B ¦ Source: Group3-UAS-Requirements.sysml
After a design review, the programme extended the mission profile to include maritime patrol, requiring longer range (1 200 nm), higher cruise speed (110 knots), upgraded sensors, and a reinforced airframe to support the increased gross weight.

## Requirements
Req ID | Title | Category | Priority | Requirement Statement | Target Value | Unit | Allocated To | Verification Method | Status | Satisfied By | Notes
SYS-REQ-001 | Range | Performance | High | The drone shall achieve a range of at least 1000 nm. | 1200 | nm | Power System | Analysis / Flight Test | Allocated | Fuel System + Alternator | 18 gal JP-8 @ 0.45 lb/hp/hr SFC
SYS-REQ-002 | Max Structure Weight | Performance | High | The drone structure weight shall not exceed 275 lb (MTOW 400 lb minus 125 lb payload). | 310 | lb | Airframe / Drone | Inspection / Weight and Balance | Allocated | Drone MassConstraint | Al semi-monocoque construction
SYS-REQ-003 | Cruise Speed | Performance | High | The drone shall achieve a cruise speed of at least 100 knots. | 110 | knots | Propulsion System | Analysis / Flight Test | Allocated | HeavyFuelEngine + 32in CF Propeller | 23 hp @ 6500 RPM; reflexed airfoil
SYS-REQ-004 | Payload Capacity | Performance | High | The drone shall carry a payload of at least 125 lb. | 125 | lb | Payload System | Inspection / W&B | Allocated | Center Body + Additional Bay | 82 lb reserve in additional bay
SYS-REQ-005 | Operating Temperature | Environmental | Medium | The drone shall operate in ambient temperatures from -10 deg C to +45 deg C. | -20 to +50 | deg C | Flight Control System | Environmental Test | Allocated | Avionics Bay passive thermal mgmt | Al bay with thermal insulation liner
SYS-REQ-006 | Fail-Safe RTH | Safety | Critical | The drone shall autonomously return to home upon loss of command signal. | RTH on loss | -- | Flight Control System | Demonstration | Allocated | Pixhawk 6X / ArduPlane RTH | Iridium SATCOM provides BLOS backup
SYS-REQ-007 | Battery Monitoring | Safety | Critical | The system shall monitor battery voltage and initiate automatic landing at <= 15% capacity. | 15 | % capacity | Power System | Demonstration / Analysis | Allocated | LiPo Battery + ArduPlane failsafe | 6S 8000 mAh avionics backup
SYS-REQ-008 | GPS Position Accuracy | Performance | High | The drone shall maintain position accuracy within 2.5 m CEP. | 1.5 | m | Flight Control System | Test / Analysis | Allocated | UBLOX F9P RTK GPS (0.01 m RTK) | RTK far exceeds req; fallback ~1.5 m
SYS-REQ-009 | Video Tx Range | Performance | Medium | Video transmission shall remain operational up to 1000 m range. | 80000 | m | Communication System | Test | Allocated | 1.3 GHz Video Tx @ 2W (50 km) | L-band for penetration; large margin
SYS-REQ-010 | Control Signal Range | Performance | High | Control signals shall remain operational up to 1500 m range. | 80000 | m | Communication System | Test | Allocated | RFD900x @ 433 MHz (60 km) | Beyond 60 km: Iridium SATCOM

## Component BOM
Subsystem | Component | Model / Spec | Mass (lb) | Power | Key Attributes
Propulsion | HeavyFuelEngine | 2-cyl Horizontally Opposed | 12.5 | 23 hp @ 6500 RPM | SFC 0.45 lb/hp/hr, JP-8 / Jet-A / Diesel
Propulsion | Propeller | 32in x 14in Carbon Fiber | 1.2 | 400 N max thrust | Fixed pitch, carbon fiber
Propulsion | Fuel System | Mech. engine-driven pump | 134 | -- | 18 gal JP-8, aluminum tank
Propulsion | Electric Starter | 12V electric | 1.5 | 12 V | Engine start system
Power | Alternator | Engine-driven 28VDC | 3.5 | 500 W | 85% efficiency
Power | LiPo Battery (Avionics) | 6S 8000 mAh | 4.5 | 24 V / 80 A cont. | Backup for RTH and engine start
Power | Power Distribution Board | 28V / 40A / 12 outputs | 0.6 | 28 V | Distributes to all components
Power | Voltage Reg 5V | 28V to 5V / 10A | 0.3 | 5 V | Avionics rail; 92% eff.
Power | Voltage Reg 12V | 28V to 12V / 8A | 0.4 | 12 V | Payload and sensors; 90% eff.
Flight Control | Flight Controller | Pixhawk 6X (STM32H7) | 0.35 | 5 V / 480 MHz | ArduPlane, 8 kHz IMU, 16 ports
Flight Control | GPS | UBLOX F9P RTK | 0.15 | 5 V | 0.01 m RTK accuracy, 184 channels
Flight Control | Gyroscope | ICM-42688 | 0.01 | -- | 8 kHz, +/-2000 deg/s
Flight Control | Accelerometer | ICM-42688 | 0.01 | -- | 8 kHz, +/-16g
Flight Control | Magnetometer | RM3100 | 0.02 | -- | 200 Hz, +/-8 gauss
Flight Control | Barometer | MS5611 | 0.02 | -- | 100 Hz, 1m accuracy, 15 km range
Flight Control | Airspeed Sensor | MS4525DO Pitot | 0.05 | -- | 100 Hz, +/-0.5 m/s, 100 m/s max
Communication | Radio Receiver | RFD900x 433 MHz | 0.25 | 5 V | 60 km range, 16 ch
Communication | Telemetry Module | 900 MHz / 1W | 0.3 | 5 V | 250 kbps, 80 km range
Communication | Satellite Comm | Iridium 9603 | 0.4 | 5 V / 1.4 W | Global BLOS, 2.4 kbps
Communication | Video Transmitter | 1.3 GHz L-band / 2W | 0.6 | 12 V | 50 km range, 8 channels
Payload | EO/IR Camera | 1080p 30x Zoom CMOS | 5 | 12 V / 15 W | 60 deg FOV, 1in sensor
Payload | Thermal Camera | LWIR 640x512 VOx | 3.5 | 12 V / 8 W | Uncooled, 25 deg FOV
Payload | 3-Axis Gimbal | Machined Aluminum | 8 | 12 V | +/-0.005 deg stability, 15 lb cap.
Payload | Gimbal Controller | STM32H7 | 0.3 | 12 V | 2 kHz, PID+IMU fusion
Payload | LiDAR | Velodyne Puck Lite | 1.2 | 12 V | 100 m range, 0.03 m accuracy
Airframe | Center Body | Al 6061-T6 semi-monocoque | 45 | -- | 2500 mm L x 800 mm W
Airframe | Wing | Al skin + riveted ribs | 42 | -- | 4.5 m span, reflexed airfoil
Airframe | Elevons (x4) | Al alloy + digital servos | 6 | -- | Pitch and roll authority
Airframe | Winglets | Al alloy | 3 | -- | 300 mm, 10 deg outward cant
Airframe | Landing Gear | Fixed tricycle Al | 8 | -- | Expendable design, spring steel
Airframe | Avionics Bay | Al + thermal insulation | 7 | -- | 1200 cu-in, passive thermal
|  | TOTAL MASS (lb) | 289.7

## Mass Budget
Subsystem | Mass (lb) | Mass Category | Breakdown / Notes | % of MTOW | Margin Note
Airframe | 116 | Structural | Center body (45) + wing (42) + elevons (6) + winglets (3) + gear (8) + avionics bay (7) | 29.0%
Propulsion (dry) | 16.7 | Structural | Engine (12.5) + propeller (1.2) + starter (1.5) + misc (1.5) | 4.2%
Power (excl. fuel) | 8.8 | Structural | Alternator (3.5) + LiPo (4.5) + PDB (0.6) + regulators (0.7) | 2.2%
Flight Control | 0.61 | Structural | FC (0.35) + GPS (0.15) + IMUs (0.05) + barometer and airspeed (0.06) | 0.2%
Communication | 1.55 | Structural | Radio (0.25) + telemetry (0.3) + SATCOM (0.4) + video Tx (0.6) | 0.4%
Payload (core sensors) | 18 | Payload | EO/IR (5.0) + thermal (3.5) + gimbal (8.0) + controller (0.3) + LiDAR (1.2) | 4.5%
Additional Payload Reserve | 82 | Payload | Mission-specific sensors / equipment reserve | 20.5%
Fuel (JP-8, 18 gal) | 126 | Fuel | At 7 lb/gal for JP-8 | 31.5%
Fuel Tank | 8 | Structural | Aluminum tank | 2.0%
TOTAL (Est.) | 377.7 | -- | Full loaded weight | 94.4% | Within MTOW -- 22.3 lb margin
Structure Subtotal | 151.7 | Structural only | Excl. fuel and payload | 37.9% | Within 275 lb limit
MTOW Ceiling | 400 | Reference | DoD Group 3 maximum | 100%
Structure Budget Limit | 275 | Reference | SYS-REQ-002 threshold | 68.8%

## Verification Matrix
Req ID | Title | Priority | Analysis | Inspection | Test | Demo | Flight Test | Status | Satisfied By
SYS-REQ-001 | Range | High | X |  |  |  | X | Allocated | Fuel System + Alternator
SYS-REQ-002 | Max Structure Weight | High |  | X |  |  |  | Allocated | Drone MassConstraint
SYS-REQ-003 | Cruise Speed | High | X |  |  |  | X | Allocated | HeavyFuelEngine + 32in CF Prop
SYS-REQ-004 | Payload Capacity | High |  | X |  |  |  | Allocated | Center Body + Additional Bay
SYS-REQ-005 | Operating Temperature | Medium |  | X | X |  |  | Allocated | Avionics Bay thermal mgmt
SYS-REQ-006 | Fail-Safe RTH | Critical |  |  |  | X |  | Allocated | Pixhawk 6X / ArduPlane RTH
SYS-REQ-007 | Battery Monitoring | Critical | X |  |  | X |  | Allocated | LiPo + ArduPlane failsafe
SYS-REQ-008 | GPS Position Accuracy | High | X |  | X |  |  | Allocated | UBLOX F9P RTK
SYS-REQ-009 | Video Tx Range | Medium |  |  | X |  |  | Allocated | 1.3 GHz Video Tx @ 2W
SYS-REQ-010 | Control Signal Range | High |  |  | X |  |  | Allocated | RFD900x @ 433 MHz